## Takeoff Summary
Division w/ Description | Items | Quantity 1 | Unit | Quantity 2 | Unit | Sheet Reference
Division 02
Demolition | Relocate Existing Gas Marker Signage | 2 | EA |  |  | C101-DETAILED-SITE-PLAN-Rev.C3
Demolition | Remove And Relocate Existing Power Pole | 6 | EA |  |  | C030-DEMOLITION-PLAN-Rev.C3
Demolition | Remove And Relocate Existing Signage | 1 | EA |  |  | C030-DEMOLITION-PLAN-Rev.C3
Demolition | Remove Existing Asphalt Pavement | 15258 | SF |  |  | C030-DEMOLITION-PLAN-Rev.C3
Demolition | Remove Existing Concrete Pavement | 4033 | SF |  |  | C030-DEMOLITION-PLAN-Rev.C3
Demolition | Remove Existing Concrete Wall | 98.32 | LF |  |  | C030-DEMOLITION-PLAN-Rev.C3
Demolition | Remove Existing Overhead Electric Line | 2066.22 | LF |  |  | C030-DEMOLITION-PLAN-Rev.C3
Demolition | Remove Or Relocate Existing Concrete Monument | 4 | EA |  |  | C030-DEMOLITION-PLAN-Rev.C3
Division 03
Concrete Curb | Concrete Curb - 6"X6" | 3905.27 | LF | 36.1599 | CY | C130A-CONCRETE-PAVING-PLAN---SOUTH-Rev.C3
Concrete Footing | Concrete Footing - 1'8" X 2'0" | 408.73 | LF | 50.4706 | CY | S101-FOUNDATION-PLAN-Rev.B2
Concrete Footing | Concrete Footing - 1'8" X 3'8" | 49.01 | LF | 11.096 | CY | S101-FOUNDATION-PLAN-Rev.B2
Concrete Footing | Concrete Footing - 2'0" X 2'0" | 11.84 | LF | 1.7541 | CY | S521-MISCELLANEOUS-SECTIONS-Rev.0
Concrete Footing | Concrete Footing - 2'2" X 2'0" | 12.02 | LF | 1.9294 | CY | S101-FOUNDATION-PLAN-Rev.B2
Concrete Footing | Concrete Footing - 2'8" X 2'0" | 21.46 | LF | 4.2395 | CY | S101-FOUNDATION-PLAN-Rev.B2
Concrete Footing | Concrete Footing - 3'3" X 2'0" | 5.32 | LF | 1.2807 | CY | S521-MISCELLANEOUS-SECTIONS-Rev.0
Concrete Footing | Concrete Footing - 3'5" X 2'0" | 20.48 | LF | 5.1837 | CY | S101-FOUNDATION-PLAN-Rev.B2
Concrete Footing | F1- 5'0" X 5'0" X 1'0" | 2 | EA | 1.8519 | CY | S101-FOUNDATION-PLAN-Rev.B2
Concrete Footing | F2 - 6'0" X 6'0" X 1'0" | 2 | EA | 2.6667 | CY | S101-FOUNDATION-PLAN-Rev.B2
Concrete Gutter | Concrete Gutter - 2'0"X6" | 3823.19 | LF | 141.5996 | CY | C130A-CONCRETE-PAVING-PLAN---SOUTH-Rev.C3
Concrete Pad | 4" Thick Concrete Pad @Island | 200 | SF | 2.4444 | CY | C130A-CONCRETE-PAVING-PLAN---SOUTH-Rev.C3
Concrete Pavement | 6" Thick Concrete Pavement @Radius Protector (Assumed) | 3378 | SF | 62.5556 | CY | C130B-CONCRETE-PAVING-PLAN---NORTH-Rev.C3
Concrete Pavement | 6" Thick PCC Concrete Pavement | 66102 | SF | 1224.1111 | CY | C130A-CONCRETE-PAVING-PLAN---SOUTH-Rev.C3
Concrete Pavement | 7-1/2" Thick PCC Concrete Pavement | 98645 | SF | 2283.4491 | CY | C130B-CONCRETE-PAVING-PLAN---NORTH-Rev.C3
Concrete Pier | F3 - 5'6" Dia Concrete Pier @Ht. 4'9" | 28 | EA | 116.9723 | CY | A-XC-110-FOUNDATION-PLAN-Rev.B2
Concrete Sidewalk | 4" Thick Concrete Sidewalk | 9974 | SF | 121.9044 | CY | C130A-CONCRETE-PAVING-PLAN---SOUTH-Rev.C3
Concrete Slab | 4" Thick Concrete Slab Over 10 Mil Polyethylene Vapor Barrier | 8167 | SF | 99.8189 | CY | S101-FOUNDATION-PLAN-Rev.B2
Concrete Slab | 6" Thick Concrete Slab @ Canopy | 10249.38 | SF | 189.8033 | CY | B-XC-110-FOUNDATION-PLAN-Rev.B1
Concrete Slab | 8" Thick Concrete Slab On Grade | 431 | SF | 10.6473 | CY | S521-MISCELLANEOUS-SECTIONS-Rev.0
Concrete Thickened Edge | Concrete Thickened Edge - 2'0" X 0'4" | 42.03 | LF | 1.0274 | CY | S101-FOUNDATION-PLAN-Rev.B2
Concrete Thickened Edge | Concrete Thickened Edge - 2'0" X 2'4" | 5.09 | LF | 0.8785 | CY | S101-FOUNDATION-PLAN-Rev.B2
Concrete Thickened Edge | Concrete Thickened Edge - 2'6" X 0'4" | 2.3 | LF | 0.070278 | CY | S101-FOUNDATION-PLAN-Rev.B2
Concrete Thickened Edge | Concrete Thickened Edge - 3'0" X 0'4" | 1.62 | LF | 0.0594 | CY | S101-FOUNDATION-PLAN-Rev.B2
Division 04
CMU Wall | 8" thick CMU Wall @ Ht.10'8" @Dumpster | 44.03 | LF | 469.668 | SF | A701-TRASH-ENCLOSURE-Rev.B1
CMU Wall | 8" thick CMU Wall @ Ht.8'8" @Dumpster | 50.73 | LF | 439.6769 | SF | A701-TRASH-ENCLOSURE-Rev.B1
CMU Wall | 8" Thick CMU Wall @Ht.10'8" | 16.68 | LF | 177.9256 | SF | A101-REFERENCE-FLOOR-PLAN-Rev.B2
CMU Wall | 8" Thick CMU Wall @Ht.12'4" | 15.92 | LF | 196.2936 | SF | A101-REFERENCE-FLOOR-PLAN-Rev.B2
CMU Wall | 8" Thick CMU Wall @Ht.14'4" | 68.66 | LF | 983.8978 | SF | A101-REFERENCE-FLOOR-PLAN-Rev.B2
CMU Wall | 8" Thick CMU Wall @Ht.14'8" | 44.04 | LF | 645.9347 | SF | A101-REFERENCE-FLOOR-PLAN-Rev.B2
CMU Wall | 8" Thick CMU Wall @Ht.16'8" | 191.59 | LF | 3193.2305 | SF | A101-REFERENCE-FLOOR-PLAN-Rev.B2
CMU Wall | 8" Thick CMU Wall @Ht.17'8" | 12.56 | LF | 221.8975 | SF | A101-REFERENCE-FLOOR-PLAN-Rev.B2
CMU Wall | 8" Thick CMU Wall @Ht.18'4" | 20.18 | LF | 369.8994 | SF | A101-REFERENCE-FLOOR-PLAN-Rev.B2
CMU Wall | 8" Thick CMU Wall @Ht.20'4" | 28.76 | LF | 584.6908 | SF | A101-REFERENCE-FLOOR-PLAN-Rev.B2
CMU Wall | 8" Thick CMU Wall @Ht.5'0" | 29.22 | LF | 146.1 | SF | A101-REFERENCE-FLOOR-PLAN-Rev.B2
Exterior Finish | 4" Thick Brick Accent Bands | 553.61 | LF |  |  | A201-EXTERIOR-ELEVATIONS-Rev.B2
Exterior Finish | 8" Thick Brick Accent Bands | 168.63 | LF |  |  | A202-EXTERIOR-ELEVATIONS-Rev.B2
Exterior Finish | Brick | 4121 | SF |  |  | A201-EXTERIOR-ELEVATIONS-Rev.B2
Exterior Finish | Brick @Dumpster | 472 | SF |  |  | A701-TRASH-ENCLOSURE-Rev.B1
Exterior Finish | Brick @Ht. 10'0" @Dumpster | 12.67 | LF | 126.7 | SF | A701-TRASH-ENCLOSURE-Rev.B1
Division 05
Metal Deck | 1 1/2" 22 GA. Type B Painted Deck | 8413 | SF |  |  | S130-ROOF-FRAMING-PLAN-Rev.B2
Metal Deck | 16 GA. Type 3N Galvanized Steel Deck @ Canopy | 224 | SF |  |  | S130-ROOF-FRAMING-PLAN-Rev.B2
Metal Deck | 20 GA White Smooth High Gloss 16.0" Steel Deck @ Canopy | 3679.14 | SF |  |  | A-XC-301-ROOF-PLAN-Rev.B2
Steel Angle | L3-1/2 X3-1/2 X 5/16 | 60.25 | LF |  |  | S130-ROOF-FRAMING-PLAN-Rev.B2
Steel Angle | L3X3x3/16 | 2151.6461 | LF |  |  | A-XC-301-ROOF-PLAN-Rev.B2
Steel Angle | L4X4X3/8 | 112.18 | LF |  |  | S130-ROOF-FRAMING-PLAN-Rev.B2
Steel Angle | L5X3X1/4 | 108.4 | LF |  |  | S130-ROOF-FRAMING-PLAN-Rev.B2
Steel Beam | HSS4X8X3/16 | 82.95 | LF |  |  | S130-ROOF-FRAMING-PLAN-Rev.B2
Steel Beam | HSS4X8X5/16 | 14.64 | LF |  |  | S130-ROOF-FRAMING-PLAN-Rev.B2
Steel Beam | HSS6X8X1/2 | 35.19 | LF |  |  | S130-ROOF-FRAMING-PLAN-Rev.B2
Steel Beam | W10X12 | 41.8 | LF |  |  | S130-ROOF-FRAMING-PLAN-Rev.B2
Steel Beam | W12X19 | 339.9996 | LF |  |  | B-XC-301-ROOF-PLAN-Rev.B1
Steel Beam | W12X26 | 21.01 | LF |  |  | S130-ROOF-FRAMING-PLAN-Rev.B2
Steel Beam | W14X22 | 3598.5871 | LF |  |  | A-XC-301-ROOF-PLAN-Rev.B2
Steel Beam | W16X31 | 29.47 | LF |  |  | S130-ROOF-FRAMING-PLAN-Rev.B2
Steel Beam | W18X35 | 62.32 | LF |  |  | S130-ROOF-FRAMING-PLAN-Rev.B2
Steel Beam | W21X57 | 58.34 | LF |  |  | S130-ROOF-FRAMING-PLAN-Rev.B2
Steel Beam | W6X9 | 105.0695 | LF |  |  | A-XC-301-ROOF-PLAN-Rev.B2
Steel Channel | C6X8.2 | 103.2 | LF |  |  | S130-ROOF-FRAMING-PLAN-Rev.B2
Steel Column | HSS12X12X1/4" @ Ht. 16'0" | 12 | EA |  |  | B-XC-301-ROOF-PLAN-Rev.B1
Steel Column | HSS12X12X1/4" @ Ht. 17'0" | 16 | EA |  |  | A-XC-301-ROOF-PLAN-Rev.B2
Steel Column | HSS3X3X5/16 @ Ht. 4'0" | 10 | EA |  |  | S130-ROOF-FRAMING-PLAN-Rev.B2
Steel Column | HSS4X4X1/4 @ Ht. 14'6" | 2 | EA |  |  | S101-FOUNDATION-PLAN-Rev.B2
Steel Column | HSS5X5X1/4 @ Ht. 14'6" | 2 | EA |  |  | S101-FOUNDATION-PLAN-Rev.B2
Steel Joist | 24K4 | 179.88 | LF |  |  | S130-ROOF-FRAMING-PLAN-Rev.B2
Steel Joist | 24K7 | 312.16 | LF |  |  | S130-ROOF-FRAMING-PLAN-Rev.B2
Steel Joist | 24KCS4 | 588.41 | LF |  |  | S130-ROOF-FRAMING-PLAN-Rev.B2
Steel Joist | 24KCS5 | 379.93 | LF |  |  | S130-ROOF-FRAMING-PLAN-Rev.B2
Steel Web | C12X25 | 87.35 | LF |  |  | S130-ROOF-FRAMING-PLAN-Rev.B2
Division 06
Plywood | 5/8" Exterior Grade Plywood | 427 | SF |  |  | A130-ROOF-PLAN-Rev.B2
Plywood | 5/8" Exterior Grade Plywood @Ht. 2'6" | 121.48 | LF | 303.7 | SF | A130-ROOF-PLAN-Rev.B2
Division 07
Cricket | Cricket | 238 | SF |  |  | A130-ROOF-PLAN-Rev.B2
Downspout | Downspout | 70 | LF |  |  | A201-EXTERIOR-ELEVATIONS-Rev.B2
Exterior Finish | Aluminum Red Panel | 231 | SF |  |  | A201-EXTERIOR-ELEVATIONS-Rev.B2
Exterior Finish | Bronze ACM Panel | 921.66 | SF |  |  | A-XC-201-ELEVATIONS-Rev.B2
Exterior Finish | EIFS - Exterior Insulation And Finish System @Ht.2'0" | 131.98 | LF | 263.96 | SF | A130-ROOF-PLAN-Rev.B2
Exterior Finish | Prefinished Metal Cornice | 370 | SF |  |  | A201-EXTERIOR-ELEVATIONS-Rev.B2
Exterior Finish | Prefinished Metal Cornice @Ht.2'0" | 131.91 | LF | 263.82 | SF | A130-ROOF-PLAN-Rev.B2
Flashing | Prefinished Metal Cap Flashing | 295 | LF |  |  | A130-ROOF-PLAN-Rev.B2
Gutter | Prefinished Metal Gutter | 111.88 | LF |  |  | A130-ROOF-PLAN-Rev.B2
Metal Soffit | Metal Soffit | 541 | SF |  |  | A120-REFLECTED-CEILING-PLAN-Rev.B2
Roof Access Hatch | Roof Access Hatch - 2'6"X3'0" | 1 | EA |  |  | A130-ROOF-PLAN-Rev.B2
Roof Walkpad | Roof Walkpad | 612 | SF |  |  | A130-ROOF-PLAN-Rev.B2
Roofing | Pre-finished Metal Standing Seam Roof | 149 | SF |  |  | A130-ROOF-PLAN-Rev.B2
Roofing | Single Ply Roof Membrane | 8846 | SF |  |  | A130-ROOF-PLAN-Rev.B2
Division 08
Door | Door Type - D-1 (Size - (2) 3'0" X 8'0" X 1 3/4", Door Material - NA, Frame Type - D, Frame Material - NA) (Hardware Set - NA) | 2 | EA |  |  | A601-DOOR-&-WINDOW-SCHEDULES-Rev.B1
Door | Door Type - D-2 (Size - 3'0" X 8'0" X 1 3/4", Door Material - NA, Frame Type - B, Frame Material - NA) (Hardware Set - NA) | 2 | EA |  |  | A601-DOOR-&-WINDOW-SCHEDULES-Rev.B1
Door | Door Type - D-2 (Size - 3'0" X 8'0" X 1 3/4", Door Material - NA, Frame Type - F, Frame Material - NA) (Hardware Set - NA) | 1 | EA |  |  | A601-DOOR-&-WINDOW-SCHEDULES-Rev.B1
Door | Door Type - D-3 (Size - 3'0" X 7'2" X 1 3/4", Door Material - NA, Frame Type - F-2, Frame Material - NA) (Hardware Set - NA) | 1 | EA |  |  | A601-DOOR-&-WINDOW-SCHEDULES-Rev.B1
Door | Door Type - D-4 (Size - 3'0" X 7'0" X 1 3/4", Door Material - NA, Frame Type - F-3, Frame Material - NA) (Hardware Set - NA) | 2 | EA |  |  | A601-DOOR-&-WINDOW-SCHEDULES-Rev.B1
Door | Door Type - D-4 (Size - 3'6" X 7'0" X 1 3/4", Door Material - NA, Frame Type - F-2, Frame Material - NA) (Hardware Set - NA) | 1 | EA |  |  | A601-DOOR-&-WINDOW-SCHEDULES-Rev.B1
Door | Door Type - D-4 (Size - 3'8" X 7'0" X 1 3/4", Door Material - NA, Frame Type - F-2, Frame Material - NA) (Hardware Set - NA) | 1 | EA |  |  | A601-DOOR-&-WINDOW-SCHEDULES-Rev.B1
Door | Door Type - D-6 (Size - 3'0" X 7'0" X 1 3/4", Door Material - NA, Frame Type - F-4, Frame Material - NA) (Hardware Set - NA) | 2 | EA |  |  | A601-DOOR-&-WINDOW-SCHEDULES-Rev.B1
Door | Door Type - D-7 (Size - 3'0" X 7'0" X 1 3/4", Door Material - NA, Frame Type - F-3, Frame Material - NA) (Hardware Set - NA) | 4 | EA |  |  | A601-DOOR-&-WINDOW-SCHEDULES-Rev.B1
Storefront | Storefront D w/ Double Panel Door | 2 | EA | 182 | SF | A101-REFERENCE-FLOOR-PLAN-Rev.B2
Storefront | Type B - 6'4"X10'0" w/ Single Panel Door | 2 | EA | 126.6 | SF | A101-REFERENCE-FLOOR-PLAN-Rev.B2
Storefront | Type F - 5'4"X8'4" w/ Single Panel Door | 1 | EA | 44.3989 | SF | A101-REFERENCE-FLOOR-PLAN-Rev.B2
Window | Type A - 29'0"X5'4 | 1 | EA | 154.57 | SF | A101-REFERENCE-FLOOR-PLAN-Rev.B2
Window | Type C - 9'10"X6'0" | 2 | EA | 117.996 | SF | A101-REFERENCE-FLOOR-PLAN-Rev.B2
Division 09
Ceiling Finish | ACT-1 - 24"x48"x1/2" Ceiling Tile | 5278 | SF |  |  | A120-REFLECTED-CEILING-PLAN-Rev.B2
Ceiling Finish | Gypsum Board Ceiling | 848 | SF |  |  | A120-REFLECTED-CEILING-PLAN-Rev.B2
Ceiling Finish | Painted Exposed Structure | 1545 | SF |  |  | A120-REFLECTED-CEILING-PLAN-Rev.B2
Ceiling Finish | PT-1 Paint On Gypsum Board | 220 | SF |  |  | A120-REFLECTED-CEILING-PLAN-Rev.B2
Ceiling Finish | PT-2 Paint On Gypsum Board | 482 | SF |  |  | A120-REFLECTED-CEILING-PLAN-Rev.B2
Ceiling Finish | PT-3 Paint On Gypsum Board | 146 | SF |  |  | A120-REFLECTED-CEILING-PLAN-Rev.B2
Exterior Finish | Brushed Aluminum | 17965.13 | SF |  |  | A-XC-201-ELEVATIONS-Rev.B2
Exterior Finish | EIFS - Exterior Insulation And Finish System | 1074 | SF |  |  | A202-EXTERIOR-ELEVATIONS-Rev.B2
Exterior Finish | EIFS - Exterior Insulation And Finish System @ Ht. 18'0" | 8.98 | LF | 161.64 | SF | A101-REFERENCE-FLOOR-PLAN-Rev.B2
Floor Finish | 6X6 Ceramic Tile @ Island | 60 | SF |  |  | XF214-DISPENSER-&-PIPING-DETAILS-Rev.B1
Floor Finish | CT-11 - Quarry Tile Series 6"x6" | 123 | SF |  |  | A620-FLOOR-FINISH-PLAN-Rev.B2
Floor Finish | CT-12 - Quarry Tile Series 6"x6" | 484 | SF |  |  | A620-FLOOR-FINISH-PLAN-Rev.B2
Floor Finish | CT-2 - Quarry Tile Series 6"x6" | 4431 | SF |  |  | A620-FLOOR-FINISH-PLAN-Rev.B2
Floor Finish | CT-3 - Quarry Tile Series 6"x6" | 2569 | SF |  |  | A620-FLOOR-FINISH-PLAN-Rev.B2
Interior Wall | Interior Furring Wall @Ht. 13'8" | 70.25 | LF | 960.1068 | SF | A110-ROUGH-DIMENSION-FLOOR-PLAN-Rev.B2
Interior Wall | Interior Furring Wall @Ht. 14'0" | 89.15 | LF | 1248.1 | SF | A110-ROUGH-DIMENSION-FLOOR-PLAN-Rev.B2
Interior Wall | Interior Furring Wall @Ht. 14'8" | 35.87 | LF | 526.1053 | SF | A110-ROUGH-DIMENSION-FLOOR-PLAN-Rev.B2
Interior Wall | Interior Furring Wall @Ht. 15'0" | 53.8 | LF | 807 | SF | A110-ROUGH-DIMENSION-FLOOR-PLAN-Rev.B2
Interior Wall | Interior Wall - Type A @Ht.15'0" | 16.16 | LF | 242.4 | SF | A110-ROUGH-DIMENSION-FLOOR-PLAN-Rev.B2
Interior Wall | Interior Wall - Type B @Ht.15'0" | 27.67 | LF | 415.05 | SF | A110-ROUGH-DIMENSION-FLOOR-PLAN-Rev.B2
Interior Wall | Interior Wall - Type C @Ht.15'0" | 18.98 | LF | 284.7 | SF | A110-ROUGH-DIMENSION-FLOOR-PLAN-Rev.B2
Interior Wall | Interior Wall - Type C @Ht.7'8" | 16.11 | LF | 123.5154 | SF | A110-ROUGH-DIMENSION-FLOOR-PLAN-Rev.B2
Interior Wall | Interior Wall - Type C2 @Ht.15'0" | 7.48 | LF | 112.2 | SF | A110-ROUGH-DIMENSION-FLOOR-PLAN-Rev.B2
Interior Wall | Interior Wall - Type D @Ht.15'0" | 7.98 | LF | 119.7 | SF | A110-ROUGH-DIMENSION-FLOOR-PLAN-Rev.B2
Interior Wall | Interior Wall - Type D2 @Ht.15'0" | 34.27 | LF | 514.05 | SF | A110-ROUGH-DIMENSION-FLOOR-PLAN-Rev.B2
Interior Wall | Interior Wall - Type F @Ht.15'0" | 25.23 | LF | 378.45 | SF | A110-ROUGH-DIMENSION-FLOOR-PLAN-Rev.B2
Interior Wall | Interior Wall - Type G @Ht.11'5" | 28.01 | LF | 319.7902 | SF | A110-ROUGH-DIMENSION-FLOOR-PLAN-Rev.B2
Interior Wall | Interior Wall - Type G @Ht.15'0" | 17.3 | LF | 259.5 | SF | A110-ROUGH-DIMENSION-FLOOR-PLAN-Rev.B2
Interior Wall | Interior Wall - Type G2 @Ht.11'5" | 3.42 | LF | 39.0461 | SF | A110-ROUGH-DIMENSION-FLOOR-PLAN-Rev.B2
Interior Wall | Interior Wall - Type G2 @Ht.15'0" | 15 | LF | 225 | SF | A110-ROUGH-DIMENSION-FLOOR-PLAN-Rev.B2
Interior Wall | Interior Wall - Type H @Ht.16'2" | 7.9 | LF | 127.7193 | SF | A110-ROUGH-DIMENSION-FLOOR-PLAN-Rev.B2
Interior Wall | Interior Wall - Type I @Ht.15'0" | 10.15 | LF | 152.25 | SF | A110-ROUGH-DIMENSION-FLOOR-PLAN-Rev.B2
Interior Wall | Interior Wall - Type J @Ht.15'0" | 11.9 | LF | 178.5 | SF | A110-ROUGH-DIMENSION-FLOOR-PLAN-Rev.B2
Interior Wall | Interior Wall - Type K @Ht.10'0" | 70.11 | LF | 701.1 | SF | A110-ROUGH-DIMENSION-FLOOR-PLAN-Rev.B2
Interior Wall | Interior Wall - Type K @Ht.15'0" | 65.4 | LF | 981 | SF | A110-ROUGH-DIMENSION-FLOOR-PLAN-Rev.B2
Interior Wall | Interior Wall - Type L @Ht.10'0" | 79.82 | LF | 798.2 | SF | A110-ROUGH-DIMENSION-FLOOR-PLAN-Rev.B2
Interior Wall | Interior Wall - Type M @Ht.15'0" | 8.13 | LF | 121.95 | SF | A110-ROUGH-DIMENSION-FLOOR-PLAN-Rev.B2
Interior Wall | Interior Wall - Type N2 @Ht.15'0" | 41.84 | LF | 627.6 | SF | A110-ROUGH-DIMENSION-FLOOR-PLAN-Rev.B2
Interior Wall | Interior Wall - Type P @Ht.15'0" | 14.14 | LF | 212.1 | SF | A110-ROUGH-DIMENSION-FLOOR-PLAN-Rev.B2
Interior Wall | Interior Wall - Type Q @Ht.15'0" | 47.05 | LF | 705.75 | SF | A110-ROUGH-DIMENSION-FLOOR-PLAN-Rev.B2
Interior Wall | Interior Wall - Type Q2 @Ht.15'0" | 15.5 | LF | 232.5 | SF | A110-ROUGH-DIMENSION-FLOOR-PLAN-Rev.B2
Interior Wall | Interior Wall - Type R @Ht.15'0" | 33.32 | LF | 499.8 | SF | A110-ROUGH-DIMENSION-FLOOR-PLAN-Rev.B2
Interior Wall | Interior Wall - Type S @Ht.15'0" | 8.14 | LF | 122.1 | SF | A110-ROUGH-DIMENSION-FLOOR-PLAN-Rev.B2
Interior Wall | Interior Wall - Type T @Ht.15'0" | 7.37 | LF | 110.55 | SF | A110-ROUGH-DIMENSION-FLOOR-PLAN-Rev.B2
Interior Wall | Interior Wall - Type U @Ht.15'0" | 6.74 | LF | 101.1 | SF | A110-ROUGH-DIMENSION-FLOOR-PLAN-Rev.B2
Interior Wall | Interior Wall - Type V @Ht.15'0" | 11.95 | LF | 179.25 | SF | A110-ROUGH-DIMENSION-FLOOR-PLAN-Rev.B2
Soffit | Painted Prefabricated Kitchen Soffit | 59 | SF |  |  | A120-REFLECTED-CEILING-PLAN-Rev.B2
Wall Base | CT-13 - 6"x6" Cove Base | 41.56 | LF |  |  | A101-REFERENCE-FLOOR-PLAN-Rev.B2
Wall Base | CT-9 - Wall Base | 154.91 | LF |  |  | A503-PLAN-DETAILS-Rev.B1
Wall Base | RB-1 - Rubber Base | 720.4 | LF |  |  | A101-REFERENCE-FLOOR-PLAN-Rev.B2
Wall Finish | CT-10 - Wall Tile @Ht. 9'4" | 49.75 | LF | 464.1675 | SF | A101-REFERENCE-FLOOR-PLAN-Rev.B2
Wall Finish | CT-4 - Wall Tile @Ht.10'0" | 27.26 | LF | 272.6 | SF | A101-REFERENCE-FLOOR-PLAN-Rev.B2
Wall Finish | CT-4 - Wall Tile @Ht.5'0" | 24.26 | LF | 121.3 | SF | A101-REFERENCE-FLOOR-PLAN-Rev.B2
Wall Finish | CT-4 - Wall Tile @Ht.7'6" | 3.71 | LF | 27.825 | SF | A101-REFERENCE-FLOOR-PLAN-Rev.B2
Wall Finish | CT-4 - Wall Tile @Ht.8'0" | 125.17 | LF | 1001.36 | SF | A101-REFERENCE-FLOOR-PLAN-Rev.B2
Wall Finish | CT-6 - Wall Tile | 592 | SF |  |  | A214-RESTROOM-ELEVATIONS-Rev.B1
Wall Finish | CT-6 - Wall Tile @Ht.3'10" | 57.8 | LF | 221.5474 | SF | A101-REFERENCE-FLOOR-PLAN-Rev.B2
Wall Finish | CT-7 - Wall Tile | 227 | SF |  |  | A214-RESTROOM-ELEVATIONS-Rev.B1
Wall Finish | CT-8 - Wall Tile | 75 | SF |  |  | A214-RESTROOM-ELEVATIONS-Rev.B1
Wall Finish | CT-8 - Wall Tile @Ht.6" | 57.38 | LF | 28.69 | SF | A101-REFERENCE-FLOOR-PLAN-Rev.B2
Wall Finish | FRP-1 - Fiber Reinforced Panel @Ht.10'0" | 77.35 | LF | 773.5 | SF | A101-REFERENCE-FLOOR-PLAN-Rev.B2
Wall Finish | FRP-1 - Fiber Reinforced Panel @Ht.10'6" | 238.58 | LF | 2505.09 | SF | A101-REFERENCE-FLOOR-PLAN-Rev.B2
Wall Finish | FRP-1 - Fiber Reinforced Panel @Ht.11'0" | 19.08 | LF | 209.88 | SF | A101-REFERENCE-FLOOR-PLAN-Rev.B2
Wall Finish | FRP-1 - Fiber Reinforced Panel @Ht.11'4" | 10.36 | LF | 117.3788 | SF | A101-REFERENCE-FLOOR-PLAN-Rev.B2
Wall Finish | FRP-1 - Fiber Reinforced Panel @Ht.11'6" | 35.41 | LF | 407.215 | SF | A101-REFERENCE-FLOOR-PLAN-Rev.B2
Wall Finish | FRP-1 - Fiber Reinforced Panel @Ht.12'0" | 53.24 | LF | 638.88 | SF | A101-REFERENCE-FLOOR-PLAN-Rev.B2
Wall Finish | FRP-1 - Fiber Reinforced Panel @Ht.15'0" | 21.85 | LF | 327.75 | SF | A101-REFERENCE-FLOOR-PLAN-Rev.B2
Wall Finish | FRP-1 - Fiber Reinforced Panel @Ht.3'6" | 6.67 | LF | 23.345 | SF | A101-REFERENCE-FLOOR-PLAN-Rev.B2
Wall Finish | FRP-1 - Fiber Reinforced Panel @Ht.4'0" | 96.81 | LF | 387.24 | SF | A101-REFERENCE-FLOOR-PLAN-Rev.B2
Wall Finish | FRP-1 - Fiber Reinforced Panel @Ht.6'0" | 29.37 | LF | 176.22 | SF | A101-REFERENCE-FLOOR-PLAN-Rev.B2
Wall Finish | PT-1 - Wall Paint @Ht.5'0" | 23.92 | LF | 119.6 | SF | A101-REFERENCE-FLOOR-PLAN-Rev.B2
Wall Finish | PT-1 - Wall Paint @Ht.8'0" | 14.48 | LF | 115.84 | SF | A101-REFERENCE-FLOOR-PLAN-Rev.B2
Wall Finish | PT-6 - Wall Paint @Ht.3'6" | 35.27 | LF | 123.445 | SF | A101-REFERENCE-FLOOR-PLAN-Rev.B2
Wall Finish | PT-9 - Wall Paint | 356 | SF |  |  | A214-RESTROOM-ELEVATIONS-Rev.B1
Wall Finish | PT-9 - Wall Paint @Ht.10'6" | 57.38 | LF | 602.49 | SF | A101-REFERENCE-FLOOR-PLAN-Rev.B2
Wall Finish | PT-9 - Wall Paint @Ht.6'6" | 96.53 | LF | 627.445 | SF | A101-REFERENCE-FLOOR-PLAN-Rev.B2
Wall Finish | SS-1 @Ht.7'4" | 6.88 | LF | 50.4304 | SF | A101-REFERENCE-FLOOR-PLAN-Rev.B2
Division 10
Awning | Standing Seam Awning w/ Metal Supports - 10'0"X5'0" | 2 | EA | 100 | SF | A130-ROOF-PLAN-Rev.B2
Canopy | Canopy | 620 | SF |  |  | A130-ROOF-PLAN-Rev.B2
Fire Extinguisher | Fire Extinguisher | 4 | EA |  |  | N101-GENERAL-INFORMATION-Rev.B2
Gasoline Emergency Shut Off Switch | Gasoline Emergency Shut Off Switch | 1 | EA |  |  | N101-GENERAL-INFORMATION-Rev.B2
Marketing Box | Marketing Box | 4 | EA |  |  | A202-EXTERIOR-ELEVATIONS-Rev.B2
Partition | Toilet Partition @Ht. 4'7" | 57.26 | LF |  |  | A503-PLAN-DETAILS-Rev.B1
Partition | Urinal Partition @Ht. 3'6" | 3.92 | LF |  |  | A503-PLAN-DETAILS-Rev.B1
Signage | Building Signage | 1 | EA |  |  | A201-EXTERIOR-ELEVATIONS-Rev.B2
Signage | Restroom Signage | 2 | EA |  |  | N101-GENERAL-INFORMATION-Rev.B2
Signage | Roofing Manufacturer Signage | 1 | EA |  |  | A130-ROOF-PLAN-Rev.B2
Signage | Quiktrip Signage (By Other) | 4 | EA |  |  | A-XC-201-ELEVATIONS-Rev.B2
Wall Protection | SCH-1 | 3 | EA |  |  | A620-FLOOR-FINISH-PLAN-Rev.B2
Wall Protection | SCH-4 | 15 | EA |  |  | A620-FLOOR-FINISH-PLAN-Rev.B2
Wall Protection | SCH-6 | 2 | EA |  |  | A620-FLOOR-FINISH-PLAN-Rev.B2
Wall Protection | SCH-8 | 3 | EA |  |  | A620-FLOOR-FINISH-PLAN-Rev.B2
Division 11
Equipments | 100 - Cup Dispenser | 8 | EA |  |  | A610-EQUIPMENT-PLAN-Rev.B2
| 101 - Brewed Tea Dispense | 6 | EA |  |  | A610-EQUIPMENT-PLAN-Rev.B2
| 103 - Fountain Machine - 12 Head | 2 | EA |  |  | A610-EQUIPMENT-PLAN-Rev.B2
| 104 - Cubed Ice Maker | 1 | EA |  |  | M102-MECHANICAL-PIPING-FLOOR-PLAN-Rev.B1
| 104 - Cubed Ice Maker - I000Lb | 1 | EA |  |  | A610-EQUIPMENT-PLAN-Rev.B2
| 105 - Crushed Ice Maker | 4 | EA |  |  | A610-EQUIPMENT-PLAN-Rev.B2
| 106 - Freezoni Machine | 3 | EA |  |  | A610-EQUIPMENT-PLAN-Rev.B2
| 108 - Smoothie Machine | 6 | EA |  |  | A610-EQUIPMENT-PLAN-Rev.B2
| 109 - Coffee Machine | 2 | EA |  |  | A610-EQUIPMENT-PLAN-Rev.B2
| 110 - Cappuccino Machine | 1 | EA |  |  | A610-EQUIPMENT-PLAN-Rev.B2
| 111 - Lemonade Bubbler | 2 | EA |  |  | A610-EQUIPMENT-PLAN-Rev.B2
| 112 - Fountain Wall | 1 | EA |  |  | A610-EQUIPMENT-PLAN-Rev.B2
| 113 - Frozen Bar | 1 | EA |  |  | A610-EQUIPMENT-PLAN-Rev.B2
| 115 - Tea Wall | 1 | EA |  |  | A610-EQUIPMENT-PLAN-Rev.B2
| 116 - Lotto Ticket Reader | 1 | EA |  |  | A610-EQUIPMENT-PLAN-Rev.B2
| 117 - Atm | 1 | EA |  |  | A610-EQUIPMENT-PLAN-Rev.B2
| 200 - Sales Floor Shelving | 59 | EA |  |  | A610-EQUIPMENT-PLAN-Rev.B2
| 201 - Lid Bar | 2 | EA |  |  | A610-EQUIPMENT-PLAN-Rev.B2
| 202 - Floor Cooler | 1 | EA |  |  | A610-EQUIPMENT-PLAN-Rev.B2
| 204 - Bun Warmer | 3 | EA |  |  | A610-EQUIPMENT-PLAN-Rev.B2
| 205 - Roller Grill | 8 | EA |  |  | A610-EQUIPMENT-PLAN-Rev.B2
| 206 - Condiment Rack | 1 | EA |  |  | A610-EQUIPMENT-PLAN-Rev.B2
| 207 - Microwave - Self | 2 | EA |  |  | A610-EQUIPMENT-PLAN-Rev.B2
| 208 - Chili & Cheese Machine | 1 | EA |  |  | A610-EQUIPMENT-PLAN-Rev.B2
| 209 - Lid Rack | 8 | EA |  |  | A610-EQUIPMENT-PLAN-Rev.B2
| 211 - Sneeze Guard | 3 | EA |  |  | A610-EQUIPMENT-PLAN-Rev.B2
| 212 - Metal Chases | 4 | EA |  |  | A610-EQUIPMENT-PLAN-Rev.B2
| 213 - Cold Bar | 1 | EA |  |  | A610-EQUIPMENT-PLAN-Rev.B2
| 217 - 5 Tier Hot Display | 1 | EA |  |  | A610-EQUIPMENT-PLAN-Rev.B2
| 218 - End Cap Floor Cooler | 1 | EA |  |  | A610-EQUIPMENT-PLAN-Rev.B2
| 300 - Pos | 6 | EA |  |  | A610-EQUIPMENT-PLAN-Rev.B2
| 301 - Intercom Microphone | 4 | EA |  |  | A610-EQUIPMENT-PLAN-Rev.B2
| 302 - Emergency Gasoline Shut-Off Switch | 1 | EA |  |  | A610-EQUIPMENT-PLAN-Rev.B2
| 303 - Cigarette Cabinet | 6 | EA |  |  | A610-EQUIPMENT-PLAN-Rev.B2
| 304 - Computer | 1 | EA |  |  | A610-EQUIPMENT-PLAN-Rev.B2
| 305 - Loyop Machine | 1 | EA |  |  | A610-EQUIPMENT-PLAN-Rev.B2
| 307 - Bill Reader Safe | 1 | EA |  |  | A610-EQUIPMENT-PLAN-Rev.B2
| 308 - Checkstand | 1 | EA |  |  | A610-EQUIPMENT-PLAN-Rev.B2
| 309 - Shroud | 4 | EA |  |  | A610-EQUIPMENT-PLAN-Rev.B2
| 400 - 2 Door Freezer Unit | 2 | EA |  |  | A610-EQUIPMENT-PLAN-Rev.B2
| 401 - Cooler Door | 24 | EA |  |  | A610-EQUIPMENT-PLAN-Rev.B2
| 402 - Shelving - Cooler Sales | 24 | EA |  |  | A610-EQUIPMENT-PLAN-Rev.B2
| 403 - Shelving - Cooler Back Stock | 16 | EA |  |  | A610-EQUIPMENT-PLAN-Rev.B2
| 404 - Shelving - Freezer Back Stock | 2 | EA |  |  | A610-EQUIPMENT-PLAN-Rev.B2
| 406 - Novelty Ice Cream Freezer | 1 | EA |  |  | A610-EQUIPMENT-PLAN-Rev.B2
| 500 - Ice Bagger | 2 | EA |  |  | A610-EQUIPMENT-PLAN-Rev.B2
| 502 - Shelving - Open Stock | 3 | EA |  |  | A610-EQUIPMENT-PLAN-Rev.B2
| 503 - Shelving - Overhead | 24 | EA |  |  | A610-EQUIPMENT-PLAN-Rev.B2
| 504 - Bag-N-Box Rack | 7 | EA |  |  | A610-EQUIPMENT-PLAN-Rev.B2
| 507 - Bnb Air Compressor | 2 | EA |  |  | A610-EQUIPMENT-PLAN-Rev.B2
| 508 - Co2 Tank | 1 | EA |  |  | A610-EQUIPMENT-PLAN-Rev.B2
| 509 - Multiplex | 5 | EA |  |  | M102-MECHANICAL-PIPING-FLOOR-PLAN-Rev.B1
| 510 - Hot Weater Heater | 1 | EA |  |  | A610-EQUIPMENT-PLAN-Rev.B2
| 511 - Electrical Panels | 2 | EA |  |  | A610-EQUIPMENT-PLAN-Rev.B2
| 512 - Low Voltage Cabinet | 3 | EA |  |  | A610-EQUIPMENT-PLAN-Rev.B2
| 514 - Water Filtration System | 1 | EA |  |  | A610-EQUIPMENT-PLAN-Rev.B2
| 515 - Janitor'S Sink With Faucet | 3 | EA |  |  | A610-EQUIPMENT-PLAN-Rev.B2
| 516 - 3-Compartment Sink With Faucet | 2 | EA |  |  | A610-EQUIPMENT-PLAN-Rev.B2
| 517 - Ups Bypass Panel | 2 | EA |  |  | A610-EQUIPMENT-PLAN-Rev.B2
| 519 - Booster Pump | 1 | EA |  |  | A610-EQUIPMENT-PLAN-Rev.B2
| 520 - Air Door | 6 | EA |  |  | A610-EQUIPMENT-PLAN-Rev.B2
| 522 - Expansion Tank | 2 | EA |  |  | A610-EQUIPMENT-PLAN-Rev.B2
| 526 - Security Cabinet | 1 | EA |  |  | A610-EQUIPMENT-PLAN-Rev.B2
| 529 - Ada Handsink With Faucet | 1 | EA |  |  | A610-EQUIPMENT-PLAN-Rev.B2
| 531 - Electric Heater | 1 | EA |  |  | A610-EQUIPMENT-PLAN-Rev.B2
| 532 - Mop/ Broom Holder | 2 | EA |  |  | A610-EQUIPMENT-PLAN-Rev.B2
| 533 - Large Bug Light | 5 | EA |  |  | A610-EQUIPMENT-PLAN-Rev.B2
| 534 - Ice Maker | 2 | EA |  |  | M102-MECHANICAL-PIPING-FLOOR-PLAN-Rev.B1
| 539 - Floor Scrubber | 1 | EA |  |  | A610-EQUIPMENT-PLAN-Rev.B2
| 540 - Co2 Exhaust Switch | 1 | EA |  |  | A610-EQUIPMENT-PLAN-Rev.B2
| 600 - Pastry Case | 1 | EA |  |  | A610-EQUIPMENT-PLAN-Rev.B2
| 601 - Custom Order Machine | 3 | EA |  |  | A610-EQUIPMENT-PLAN-Rev.B2
| 603 - Blender | 2 | EA |  |  | A610-EQUIPMENT-PLAN-Rev.B2
| 604 - Under Counter Freezer | 1 | EA |  |  | A610-EQUIPMENT-PLAN-Rev.B2
| 606 Ice Cream Machine | 1 | EA |  |  | A610-EQUIPMENT-PLAN-Rev.B2
| 610 - Under Counter Refrigerator | 2 | EA |  |  | A610-EQUIPMENT-PLAN-Rev.B2
| 611 - Dishwasher | 1 | EA |  |  | A610-EQUIPMENT-PLAN-Rev.B2
| 613 - Dump Sink | 1 | EA |  |  | A610-EQUIPMENT-PLAN-Rev.B2
| 614 - Drying Rack | 1 | EA |  |  | A610-EQUIPMENT-PLAN-Rev.B2
| 616 - Stainless Steel Worktable | 1 | EA |  |  | A610-EQUIPMENT-PLAN-Rev.B2
| 618 - Led Screen | 7 | EA |  |  | A610-EQUIPMENT-PLAN-Rev.B2
| 620 - Wire Rack | 3 | EA |  |  | A610-EQUIPMENT-PLAN-Rev.B2
| 621 - Impinger Oven | 1 | EA |  |  | A610-EQUIPMENT-PLAN-Rev.B2
| 622 - Cold Prep Table | 1 | EA |  |  | A610-EQUIPMENT-PLAN-Rev.B2
| 631 - Pizza Box Cabinet | 1 | EA |  |  | A610-EQUIPMENT-PLAN-Rev.B2
| 632 - Sub Oven | 1 | EA |  |  | A610-EQUIPMENT-PLAN-Rev.B2
| 633 - Bread Box | 1 | EA |  |  | A610-EQUIPMENT-PLAN-Rev.B2
| 636 - Pizza Warmer | 1 | EA |  |  | A610-EQUIPMENT-PLAN-Rev.B2
| 638 - 72" Sub Cold Bar | 1 | EA |  |  | A610-EQUIPMENT-PLAN-Rev.B2
| 639 - Kms Screen | 1 | EA |  |  | A610-EQUIPMENT-PLAN-Rev.B2
| 640 - Sticker Printer | 2 | EA |  |  | A610-EQUIPMENT-PLAN-Rev.B2
| 646 - Heat Lamp | 1 | EA |  |  | A610-EQUIPMENT-PLAN-Rev.B2
| 647 - Steam Drawers | 1 | EA |  |  | A610-EQUIPMENT-PLAN-Rev.B2
| 648 - Combi Oven | 1 | EA |  |  | A610-EQUIPMENT-PLAN-Rev.B2
| 700 - Lavatory With Faucet | 2 | EA |  |  | A610-EQUIPMENT-PLAN-Rev.B2
| 701 - Wall Mounted Water Closet | 7 | EA |  |  | A610-EQUIPMENT-PLAN-Rev.B2
| 702 - Wall Mounted Urinal | 3 | EA |  |  | A610-EQUIPMENT-PLAN-Rev.B2
| 703 - 36" Horizontal Grab Bar | 2 | EA |  |  | A610-EQUIPMENT-PLAN-Rev.B2
| 704 - 42" Horizontal Grab Bar | 4 | EA |  |  | A610-EQUIPMENT-PLAN-Rev.B2
| 705 - 18" Vertical Grab Bar | 4 | EA |  |  | A610-EQUIPMENT-PLAN-Rev.B2
| 706 - Paper Towel Dispenser | 4 | EA |  |  | A610-EQUIPMENT-PLAN-Rev.B2
| 707 - Toilet Paper Dipenser | 7 | EA |  |  | A610-EQUIPMENT-PLAN-Rev.B2
| 708 - Seat Cover Dispenser | 5 | EA |  |  | A610-EQUIPMENT-PLAN-Rev.B2
| 709 - Baby Changing Station | 2 | EA |  |  | A610-EQUIPMENT-PLAN-Rev.B2
| 710 - Feminine Napkin Disposal | 4 | EA |  |  | A610-EQUIPMENT-PLAN-Rev.B2
| 711 - Mirror | 2 | EA |  |  | A610-EQUIPMENT-PLAN-Rev.B2
| 712 - Soap Dispenser | 6 | EA |  |  | A610-EQUIPMENT-PLAN-Rev.B2
| 713 - Trash Can Liner | 2 | EA |  |  | A610-EQUIPMENT-PLAN-Rev.B2
| 801 - Co2 Connection Box | 1 | EA |  |  | A610-EQUIPMENT-PLAN-Rev.B2
| 802 - Power Washer Connection Box | 2 | EA |  |  | A610-EQUIPMENT-PLAN-Rev.B2
| 805 - Emergency Shut-Off Switch | 2 | EA |  |  | A610-EQUIPMENT-PLAN-Rev.B2
| 807 - Ice Vending Kiosk | 1 | EA |  |  | A610-EQUIPMENT-PLAN-Rev.B2
| 906 - Cubed Ice Maker | 1 | EA |  |  | M102-MECHANICAL-PIPING-FLOOR-PLAN-Rev.B1
| 907 - Ice Maker Condensing Unit | 1 | EA |  |  | M102-MECHANICAL-PIPING-FLOOR-PLAN-Rev.B1
| 908 - Walk In Freezer Evaporator | 1 | EA |  |  | M102-MECHANICAL-PIPING-FLOOR-PLAN-Rev.B1
| 909 - Take Home Cooler Evporator | 2 | EA |  |  | M102-MECHANICAL-PIPING-FLOOR-PLAN-Rev.B1
| 910 - Singles Cooper Evaporator | 3 | EA |  |  | M102-MECHANICAL-PIPING-FLOOR-PLAN-Rev.B1
| 911 - Crushed Ice Maker Condensor Unit | 2 | EA |  |  | M102-MECHANICAL-PIPING-FLOOR-PLAN-Rev.B1
| 917 - Ice Vending Condensor Unit | 1 | EA |  |  | M102-MECHANICAL-PIPING-FLOOR-PLAN-Rev.B1
| 918 - Walk In Freezer Condensing Unit | 1 | EA |  |  | M102-MECHANICAL-PIPING-FLOOR-PLAN-Rev.B1
| 927 - End Cap Floor Condensor Unit | 1 | EA |  |  | M102-MECHANICAL-PIPING-FLOOR-PLAN-Rev.B1
| Equipment - 922 | 1 | EA |  |  | M102-MECHANICAL-PIPING-FLOOR-PLAN-Rev.B1
| Equipment - 923 | 2 | EA |  |  | M102-MECHANICAL-PIPING-FLOOR-PLAN-Rev.B1
| Equipment - 925 | 1 | EA |  |  | M102-MECHANICAL-PIPING-FLOOR-PLAN-Rev.B1
| Equipment - 926 | 2 | EA |  |  | M102-MECHANICAL-PIPING-FLOOR-PLAN-Rev.B1
Division 22
Plumbing Fixtures | 3" Floor Drain | 2 | EA |  |  | P103-PLUMBING-SLAB-ROUGH-IN-FLOOR-PLAN-Rev.B1
Plumbing Fixtures | 3" Floor Sink | 5 | EA |  |  | P103-PLUMBING-SLAB-ROUGH-IN-FLOOR-PLAN-Rev.B1
Plumbing Fixtures | 4" Floor Sink | 12 | EA |  |  | P103-PLUMBING-SLAB-ROUGH-IN-FLOOR-PLAN-Rev.B1
Plumbing Fixtures | Cleanout CO | 4 | EA |  |  | P101-PLUMBING-WASTE-&-VENT-FLOOR-PLAN-Rev.B2
Plumbing Fixtures | Flush Floor Cleanout FFCO | 2 | EA |  |  | P101-PLUMBING-WASTE-&-VENT-FLOOR-PLAN-Rev.B2
Plumbing Fixtures | Wall Cleanout WCO | 5 | EA |  |  | P101-PLUMBING-WASTE-&-VENT-FLOOR-PLAN-Rev.B2
Roof Drain | Roof Drain | 6 | EA |  |  | A130-ROOF-PLAN-Rev.B2
Vent Thru Roof | 4" Vent Thru Roof' | 5 | EA |  |  | A130-ROOF-PLAN-Rev.B2
Division 23
Air Device | R1 - Exhaust (12" Dia) | 32 | EA |  |  | M101-MECHANICAL-DUCTWORK-FLOOR-PLAN-Rev.B2
Air Device | R2 - Exhaust (14"x14") | 2 | EA |  |  | M101-MECHANICAL-DUCTWORK-FLOOR-PLAN-Rev.B2
Air Device | R3 - Transfer (8"x8") | 1 | EA |  |  | M101-MECHANICAL-DUCTWORK-FLOOR-PLAN-Rev.B2
Air Device | R4 - Return Diffuser (18"X12") | 1 | EA |  |  | M101-MECHANICAL-DUCTWORK-FLOOR-PLAN-Rev.B2
Air Device | S1 - Supply Diffuser (10" Dia) | 18 | EA |  |  | M101-MECHANICAL-DUCTWORK-FLOOR-PLAN-Rev.B2
Air Device | S1 - Supply Diffuser (12" Dia) | 9 | EA |  |  | M101-MECHANICAL-DUCTWORK-FLOOR-PLAN-Rev.B2
Air Device | S1 - Supply Diffuser (14" Dia) | 1 | EA |  |  | M101-MECHANICAL-DUCTWORK-FLOOR-PLAN-Rev.B2
Air Device | S1 - Supply Diffuser (8" Dia) | 1 | EA |  |  | M101-MECHANICAL-DUCTWORK-FLOOR-PLAN-Rev.B2
Air Device | S2 - Supply Diffuser (10" Dia) | 2 | EA |  |  | M101-MECHANICAL-DUCTWORK-FLOOR-PLAN-Rev.B2
Air Device | S3 - Supply Diffuser (14" Dia) | 1 | EA |  |  | M101-MECHANICAL-DUCTWORK-FLOOR-PLAN-Rev.B2
Air Device | S4 - Supply Diffuser (14" Dia) | 3 | EA |  |  | M101-MECHANICAL-DUCTWORK-FLOOR-PLAN-Rev.B2
Air Device | S5 - Supply Diffuser (10" Dia) | 2 | EA |  |  | M101-MECHANICAL-DUCTWORK-FLOOR-PLAN-Rev.B2
Air Device | S6 - Supply Diffuser (10" Dia) | 2 | EA |  |  | M101-MECHANICAL-DUCTWORK-FLOOR-PLAN-Rev.B2
Air Door | AD-1 - Air Door | 1 | EA |  |  | M101-MECHANICAL-DUCTWORK-FLOOR-PLAN-Rev.B2
Air Door | AD-2 - Air Door | 1 | EA |  |  | M101-MECHANICAL-DUCTWORK-FLOOR-PLAN-Rev.B2
Air Door | AD-3 - Air Door | 1 | EA |  |  | M101-MECHANICAL-DUCTWORK-FLOOR-PLAN-Rev.B2
Air Door | AD-4 - Air Door | 1 | EA |  |  | M101-MECHANICAL-DUCTWORK-FLOOR-PLAN-Rev.B2
Air Door | AD-5 - Air Door | 1 | EA |  |  | M101-MECHANICAL-DUCTWORK-FLOOR-PLAN-Rev.B2
Air Door | AD-6 - Air Door | 1 | EA |  |  | M101-MECHANICAL-DUCTWORK-FLOOR-PLAN-Rev.B2
Exhaust Fan | EF-1 - Exhaust Fan | 1 | EA |  |  | M101-MECHANICAL-DUCTWORK-FLOOR-PLAN-Rev.B2
Exhaust Fan | EF-2 - Exhaust Fan | 1 | EA |  |  | M101-MECHANICAL-DUCTWORK-FLOOR-PLAN-Rev.B2
Exhaust Fan | EF-3 - Exhaust Fan | 1 | EA |  |  | M101-MECHANICAL-DUCTWORK-FLOOR-PLAN-Rev.B2
Exhaust Fan | VF-1 - Exhaust Fan | 1 | EA |  |  | M101-MECHANICAL-DUCTWORK-FLOOR-PLAN-Rev.B2
Humidity Sensor | Humidity Sensor | 5 | EA |  |  | M101-MECHANICAL-DUCTWORK-FLOOR-PLAN-Rev.B2
Roof Top Air Handling Unit | RT-1 - Roof Top Air Handling Unit | 1 | EA |  |  | M101-MECHANICAL-DUCTWORK-FLOOR-PLAN-Rev.B2
Roof Top Air Handling Unit | RT-2 - Roof Top Air Handling Unit | 1 | EA |  |  | M101-MECHANICAL-DUCTWORK-FLOOR-PLAN-Rev.B2
Roof Top Air Handling Unit | RT-3 - Roof Top Air Handling Unit | 1 | EA |  |  | M101-MECHANICAL-DUCTWORK-FLOOR-PLAN-Rev.B2
Roof Top Air Handling Unit | RT-4 - Roof Top Air Handling Unit | 1 | EA |  |  | M101-MECHANICAL-DUCTWORK-FLOOR-PLAN-Rev.B2
Temperature Sensor | Remote Temperature Sensor | 22 | EA |  |  | M101-MECHANICAL-DUCTWORK-FLOOR-PLAN-Rev.B2
Division 26
Conduits | 1" Empty Conduits | 448.61 | LF |  |  | E004-SECURITY-POWER-&-CONDUIT-PLAN-Rev.B2
Conduits | 1/2" Conduits | 2125.42 | LF |  |  | E104-ELECTRICAL-LIGHTING-REFLECTED-CEILING-PLAN-Rev.B2
Conduits | 1/4" Conduits | 496.09 | LF |  |  | E001-ELECTRICAL-SITE-PLAN-Rev.B2
Conduits | 2" Empty Conduits | 1509.46 | LF |  |  | E004-SECURITY-POWER-&-CONDUIT-PLAN-Rev.B2
Conduits | 3/4" Conduits | 2643.19 | LF |  |  | E001-ELECTRICAL-SITE-PLAN-Rev.B2
Conduits | 4" Empty Conduits | 1218.19 | LF |  |  | E001-ELECTRICAL-SITE-PLAN-Rev.B2
Conduits | Conduits | 751.75 | LF |  |  | E003-CANOPY-LIGHTING-PLAN-Rev.B1
Conduits | Empty Conduits | 74.55 | LF |  |  | E103-ELECTRICAL-POWER-FLOOR-PLAN-Rev.B2
Connections | LED power supply connections @ Canopy | 32 | EA |  |  | E003-CANOPY-LIGHTING-PLAN-Rev.B1
Control Valves | Control Valves | 5 | EA |  |  | E103-ELECTRICAL-POWER-FLOOR-PLAN-Rev.B2
Data Outlet | Data Outlet | 21 | EA |  |  | E103-ELECTRICAL-POWER-FLOOR-PLAN-Rev.B2
Disconnect Switch | Disconnect Switch | 16 | EA |  |  | E103-ELECTRICAL-POWER-FLOOR-PLAN-Rev.B2
Hubbell Quazite Box | Hubbell Quazite Box | 13 | EA |  |  | E004-SECURITY-POWER-&-CONDUIT-PLAN-Rev.B2
Junction Box | Junction Box | 66 | EA |  |  | E001-ELECTRICAL-SITE-PLAN-Rev.B2
Junction Box | WP - Workpoint Junction Box | 2 | EA |  |  | E103-ELECTRICAL-POWER-FLOOR-PLAN-Rev.B2
Netway | Canopy Mounted Netway | 2 | EA |  |  | E004-SECURITY-POWER-&-CONDUIT-PLAN-Rev.B2
Occupancy Sensor | Occupancy Sensor | 9 | EA |  |  | E104-ELECTRICAL-LIGHTING-REFLECTED-CEILING-PLAN-Rev.B2
Panel Board | Panel Board - A | 1 | EA |  |  | E504-ELECTRICAL-DETAILS-&-RISER-Rev.B2
Panel Board | Panel Board - B | 1 | EA |  |  | E504-ELECTRICAL-DETAILS-&-RISER-Rev.B2
Panel Board | Panel Board - BB | 1 | EA |  |  | E504-ELECTRICAL-DETAILS-&-RISER-Rev.B2
Panel Board | Panel Board - C | 1 | EA |  |  | E504-ELECTRICAL-DETAILS-&-RISER-Rev.B2
Panel Board | Panel Board - CC | 1 | EA |  |  | E504-ELECTRICAL-DETAILS-&-RISER-Rev.B2
Panel Board | Panel Board - D | 1 | EA |  |  | E504-ELECTRICAL-DETAILS-&-RISER-Rev.B2
Panel Board | Panel Board - DD | 1 | EA |  |  | E504-ELECTRICAL-DETAILS-&-RISER-Rev.B2
Panel Board | Panel Board - E | 1 | EA |  |  | E504-ELECTRICAL-DETAILS-&-RISER-Rev.B2
Panel Board | Panel Board - EE | 1 | EA |  |  | E504-ELECTRICAL-DETAILS-&-RISER-Rev.B2
Panel Board | Panel Board - F | 1 | EA |  |  | E504-ELECTRICAL-DETAILS-&-RISER-Rev.B2
Panel Board | Panel Board - FF | 1 | EA |  |  | E504-ELECTRICAL-DETAILS-&-RISER-Rev.B2
Panel Board | Panel Board - G | 1 | EA |  |  | E504-ELECTRICAL-DETAILS-&-RISER-Rev.B2
Panel Board | Panel Board - GG | 1 | EA |  |  | E504-ELECTRICAL-DETAILS-&-RISER-Rev.B2
Panel Board | Panel Board - T | 1 | EA |  |  | E504-ELECTRICAL-DETAILS-&-RISER-Rev.B2
Receptacles | 240V Outlet | 19 | EA |  |  | E103-ELECTRICAL-POWER-FLOOR-PLAN-Rev.B2
Receptacles | Duplex Receptacles | 96 | EA |  |  | E001-ELECTRICAL-SITE-PLAN-Rev.B2
Receptacles | GFI Duplex Receptacles | 5 | EA |  |  | E105-ELECTRICAL-ROOF-PLAN-Rev.B2
Receptacles | Quadraplex Receptacles | 12 | EA |  |  | E103-ELECTRICAL-POWER-FLOOR-PLAN-Rev.B2
Receptacles | Receptacles | 3 | EA |  |  | E501-ELECTRICAL-ENLARGED-PLANS-Rev.B1
Sensor | Sensor For Emerson Management System | 10 | EA |  |  | E105-ELECTRICAL-ROOF-PLAN-Rev.B2
Service Disconnect | Service Disconnect | 1 | EA |  |  | E504-ELECTRICAL-DETAILS-&-RISER-Rev.B2
Switch | Disconnect Switch | 16 | EA |  |  | E105-ELECTRICAL-ROOF-PLAN-Rev.B2
Switch | Disconnect Switch, Furnished w/ Equipment | 7 | EA |  |  | E105-ELECTRICAL-ROOF-PLAN-Rev.B2
Switch | Single Pole Switch | 7 | EA |  |  | E104-ELECTRICAL-LIGHTING-REFLECTED-CEILING-PLAN-Rev.B2
Switch | Switch | 15 | EA |  |  | E001-ELECTRICAL-SITE-PLAN-Rev.B2
Site Light Fixture | A - Single Pole LED | 3 | EA |  |  | E002-ELECTRICAL-SITE-PLAN-Rev.B1
| B - Single pole Double LED | 8 | EA |  |  | E002-ELECTRICAL-SITE-PLAN-Rev.B1
| C - Double 180 Degree LED | 1 | EA |  |  | E002-ELECTRICAL-SITE-PLAN-Rev.B1
| D - Triple 90- Degree LED | 1 | EA |  |  | E002-ELECTRICAL-SITE-PLAN-Rev.B1
| E - white LED | 32 | EA |  |  | E002-ELECTRICAL-SITE-PLAN-Rev.B1
| F - Bronze LED | 21 | EA |  |  | E002-ELECTRICAL-SITE-PLAN-Rev.B1
| H - Pole Mounted Large Area LED Light | 7 | EA |  |  | E002-ELECTRICAL-SITE-PLAN-Rev.B1
| V - Security Camera Light Fixture | 1 | EA |  |  | E002-ELECTRICAL-SITE-PLAN-Rev.B1
Light Fixture | A - Lay In LED | 21 | EA |  |  | E601-ELECTRICAL-SCHEDULES-&-NOTES-Rev.B2
| A-EL - Lay In LED | 11 | EA |  |  | E601-ELECTRICAL-SCHEDULES-&-NOTES-Rev.B2
| D1 - Surface Wall | 1 | EA |  |  | E601-ELECTRICAL-SCHEDULES-&-NOTES-Rev.B2
| EXIT - Light Fixture | 5 | EA |  |  | E601-ELECTRICAL-SCHEDULES-&-NOTES-Rev.B2
| G-D - Light Fixture | 6 | EA |  |  | E601-ELECTRICAL-SCHEDULES-&-NOTES-Rev.B2
| J - Recessed LED | 10 | EA |  |  | E601-ELECTRICAL-SCHEDULES-&-NOTES-Rev.B2
| BLX - Surface Wall CFL | 5 | EA |  |  | E601-ELECTRICAL-SCHEDULES-&-NOTES-Rev.B2
| LDEM - Recessed LED | 5 | EA |  |  | E601-ELECTRICAL-SCHEDULES-&-NOTES-Rev.B2
| LDSI - LED Strip Lighting | 1 | EA |  |  | E601-ELECTRICAL-SCHEDULES-&-NOTES-Rev.B2
| LDS2 - LED Strip Lighting | 1 | EA |  |  | E601-ELECTRICAL-SCHEDULES-&-NOTES-Rev.B2
| LEDI - Recessed LED | 42 | EA |  |  | E601-ELECTRICAL-SCHEDULES-&-NOTES-Rev.B2
| LEDO - Outdoor Recessed LED | 4 | EA |  |  | E601-ELECTRICAL-SCHEDULES-&-NOTES-Rev.B2
| QFI - Surface LED | 14 | EA |  |  | E601-ELECTRICAL-SCHEDULES-&-NOTES-Rev.B2
| QFIEL - Surface LED | 1 | EA |  |  | E601-ELECTRICAL-SCHEDULES-&-NOTES-Rev.B2
| QK - Surface LED | 1 | EA |  |  | E601-ELECTRICAL-SCHEDULES-&-NOTES-Rev.B2
| QL - Recessed LED | 84 | EA |  |  | E601-ELECTRICAL-SCHEDULES-&-NOTES-Rev.B2
| QL2 - Recessed LED | 2 | EA |  |  | E601-ELECTRICAL-SCHEDULES-&-NOTES-Rev.B2
| QLEL - Recessed LED | 24 | EA |  |  | E601-ELECTRICAL-SCHEDULES-&-NOTES-Rev.B2
| SOFF - Outdoor Recessed LED | 15 | EA |  |  | E601-ELECTRICAL-SCHEDULES-&-NOTES-Rev.B2
| L - Recessed LED | 5 | EA |  |  | E601-ELECTRICAL-SCHEDULES-&-NOTES-Rev.B2
| LEDL - Recessed LED | 8 | EA |  |  | E601-ELECTRICAL-SCHEDULES-&-NOTES-Rev.B2
| UC-34 - Surface LED | 1 | EA |  |  | E601-ELECTRICAL-SCHEDULES-&-NOTES-Rev.B2
Transformer | Utility Transformer | 1 | EA |  |  | E001-ELECTRICAL-SITE-PLAN-Rev.B2
Division 28
Security Camera | Security Camera | 29 | EA |  |  | E005-SECURITY-CAMERA-PLAN-Rev.B2
Division 31
Construction Exit | Construction Exit | 3003 | SF |  |  | C144-EROSION-CONTROL-PLAN---PHASE-I-Rev.C3
Silt Fence | Silt Fence @Ht. 2'6" | 3458.62 | LF |  |  | C144-EROSION-CONTROL-PLAN---PHASE-I-Rev.C3
Division 32
Air Station | Air Station | 1 | EA |  |  | C101-DETAILED-SITE-PLAN-Rev.C3
Asphalt Pavement | 1.25" Thick Asphalt Pavement | 7863 | SF |  |  | C130A-CONCRETE-PAVING-PLAN---SOUTH-Rev.C3
Asphalt Pavement | 1.25" Thick Asphalt Pavement (Alternate) | 22490 | SF |  |  | C131A-ASPHALT-PAVING-PLAN---SOUTH-Rev.C3
Asphalt Pavement | 5" Thick Asphalt Pavement (Alternate) | 51985 | SF |  |  | C131A-ASPHALT-PAVING-PLAN---SOUTH-Rev.C3
Asphalt Pavement | 7" Thick Asphalt Pavement (Alternate) | 25295 | SF |  |  | C131A-ASPHALT-PAVING-PLAN---SOUTH-Rev.C3
Bollard | 12" Dia Concrete Filled Bollard @Ht.10'0" | 28 | EA |  |  | C102-DETAILED-SITE-PLAN-Rev.C3
Bollard | 4" Dia Steel Bollard @Ht.6'3" | 64 | EA |  |  | C101-DETAILED-SITE-PLAN-Rev.C3
Bollard | 4" Dia Steel Bollard @Ht.6'3" @Fuel Station | 56 | EA |  |  | C101-DETAILED-SITE-PLAN-Rev.C3
Bollard | 4" Dia Steel Covered Bollard @Ht.6'3" | 1 | EA |  |  | C101-DETAILED-SITE-PLAN-Rev.C3
Bollard | 6" Dia SCH. 40 Concrete Filled Steel Bollard @Ht.6'4" @Dumpster | 4 | EA |  |  | A701-TRASH-ENCLOSURE-Rev.B1
Check Dam | Check Dam | 12 | EA |  |  | C144-EROSION-CONTROL-PLAN---PHASE-I-Rev.C3
Crosswalk Stripping | 8" Crosswalk White Stripping | 559.12 | LF |  |  | C101-DETAILED-SITE-PLAN-Rev.C3
Crosswalk Stripping | Crosswalk Stripping | 508.88 | LF |  |  | C102-DETAILED-SITE-PLAN-Rev.C3
Dining Table | ADA Dining Table | 1 | EA |  |  | C101-DETAILED-SITE-PLAN-Rev.C3
Dining Table | Dining Table | 3 | EA |  |  | C101-DETAILED-SITE-PLAN-Rev.C3
Directional Arrow | Directional Arrow | 4 | EA |  |  | C103-SIGNAGE-PLAN-Rev.C3
Dispenser | Dispenser w/ ADA Signage @Canopy | 14 | EA |  |  | C101-DETAILED-SITE-PLAN-Rev.C3
Diversion | Diversion | 7184 | SF |  |  | C144-EROSION-CONTROL-PLAN---PHASE-I-Rev.C3
Dumpster Gate | Double Panel Dumpster Gate - 12'0"X8'0" | 2 | EA |  |  | A701-TRASH-ENCLOSURE-Rev.B1
Fence | Black Vinyl Coated Chain Link Fence @Ht.4'0" | 1556 | LF |  |  | C102-DETAILED-SITE-PLAN-Rev.C3
Fence Gate | Double Panel Fence Gate - 16'0"X4'0" | 1 | EA |  |  | C102-DETAILED-SITE-PLAN-Rev.C3
Filter Ring | Filter Ring | 1799 | SF |  |  | C144-EROSION-CONTROL-PLAN---PHASE-I-Rev.C3
Grate Inlet | Grate Inlet | 2 | EA |  |  | C121-STORM-SEWER-PLAN---NORTH-Rev.C3
Grease Interceptor | Grease Interceptor (1500 Gal) | 1 | EA |  |  | C151-BUILDING-UTILITY-PLAN-Rev.C3
Inlet Sediment Trap | Inlet Sediment Trap | 10 | EA |  |  | C145-EROSION-CONTROL-PLAN---PHASE-II-Rev.C3
Oil/Water Separator | Oil/Water Separator | 1 | EA |  |  | C150-UTILITY-PLAN-Rev.C3
Painted ADA Parking Marking | Painted ADA Parking Marking | 3 | EA |  |  | C101-DETAILED-SITE-PLAN-Rev.C3
Parking Stripping | 4" Thick Painted ADA Parking Stripping | 489.69 | LF |  |  | C101-DETAILED-SITE-PLAN-Rev.C3
Parking Stripping | 4" Thick Yellow Parking Stripping | 1310.44 | LF |  |  | C101-DETAILED-SITE-PLAN-Rev.C3
Pole | Low Voltage Pole | 1 | EA |  |  | C101-DETAILED-SITE-PLAN-Rev.C3
Ramp | ADA Ramp | 6 | EA |  |  | C101-DETAILED-SITE-PLAN-Rev.C3
Shrubs | Loropetalum (Chinese Fringe Flower) | 64 | EA |  |  | L100-LANDSCAPE-PLAN-Rev.C3
| Needle Point Holly | 14 | EA |  |  | L100-LANDSCAPE-PLAN-Rev.C3
Frontage Trees | Crape Myrtle | 0 | EA |  |  | L100-LANDSCAPE-PLAN-Rev.C3
| Yahpon Holly | 0 | EA |  |  | L100-LANDSCAPE-PLAN-Rev.C3
| Willow Oak | 0 | EA |  |  | L100-LANDSCAPE-PLAN-Rev.C3
Screening Trees | Zell.Ova - Village Green | 0 | EA |  |  | L100-LANDSCAPE-PLAN-Rev.C3
| Red Maple | 10 | EA |  |  | L100-LANDSCAPE-PLAN-Rev.C3
Ground Covers | Tieway 419 Bermuda Sod | 64172 | SF |  |  | L100-LANDSCAPE-PLAN-Rev.C3
| Mulch | 946 | SF |  |  | L100-LANDSCAPE-PLAN-Rev.C3
| Bermuda Seed | 59294 | SF |  |  | L100-LANDSCAPE-PLAN-Rev.C3
Signage | ADA Signage | 3 | EA |  |  | C101-DETAILED-SITE-PLAN-Rev.C3
Signage | QT Vertical Pole Signage | 2 | EA |  |  | C102-DETAILED-SITE-PLAN-Rev.C3
Signage | Vertical Directional Signage | 3 | EA |  |  | C103-SIGNAGE-PLAN-Rev.C3
Stop Bar | Painted Stop Bar | 16.33 | LF |  |  | C101-DETAILED-SITE-PLAN-Rev.C3
Storm Drain Outlet Protection | Storm Drain Outlet Protection | 6 | EA |  |  | C144-EROSION-CONTROL-PLAN---PHASE-I-Rev.C3
Stripping | 12" White Stripping | 88.83 | LF |  |  | C101-DETAILED-SITE-PLAN-Rev.C3
Stripping | 4" Yellow Stripping | 1596.46 | LF |  |  | C102-DETAILED-SITE-PLAN-Rev.C3
Underground Storage Tank | 10" Dia Underground Storage Tank | 10 | EA |  |  | C102-DETAILED-SITE-PLAN-Rev.C3
Division 33
Backflow Preventer | 1.5" Backflow Preventer | 1 | EA |  |  | C150-UTILITY-PLAN-Rev.C3
Backflow Preventer | 2" Backflow Preventer | 2 | EA |  |  | C150-UTILITY-PLAN-Rev.C3
Cleanout | 10" Storm Drain Cleanout | 6 | EA |  |  | C150-UTILITY-PLAN-Rev.C3
Cleanout | 12" Sanitary Sewer Cleanout | 3 | EA |  |  | C151-BUILDING-UTILITY-PLAN-Rev.C3
Cleanout | 4" Storm Drain Cleanout | 1 | EA |  |  | C150-UTILITY-PLAN-Rev.C3
Cleanout | 6" Sanitary Sewer Cleanout | 7 | EA |  |  | C151-BUILDING-UTILITY-PLAN-Rev.C3
Cleanout | 8" Storm Drain Cleanout | 1 | EA |  |  | C150-UTILITY-PLAN-Rev.C3
Cleanout | Storm Drain Cleanout | 11 | EA |  |  | C120-STORM-SEWER-PLAN---SOUTH-Rev.C3
Curb Inlet | A2 - Double Curb Inlet | 1 | EA |  |  | C120-STORM-SEWER-PLAN---SOUTH-Rev.C3
Curb Inlet | A3 - Curb Inlet | 1 | EA |  |  | C120-STORM-SEWER-PLAN---SOUTH-Rev.C3
Curb Inlet | A4 - Curb Inlet | 1 | EA |  |  | C120-STORM-SEWER-PLAN---SOUTH-Rev.C3
Curb Inlet | A5 - Curb Inlet | 1 | EA |  |  | C120-STORM-SEWER-PLAN---SOUTH-Rev.C3
Curb Inlet | B1 - Double Curb Inlet | 1 | EA |  |  | C120-STORM-SEWER-PLAN---SOUTH-Rev.C3
Curb Inlet | B1.1 - Double Curb Inlet | 1 | EA |  |  | C120-STORM-SEWER-PLAN---SOUTH-Rev.C3
Curb Inlet | B2 - Curb Inlet | 1 | EA |  |  | C120-STORM-SEWER-PLAN---SOUTH-Rev.C3
Curb Inlet | B3 - Curb Inlet | 1 | EA |  |  | C120-STORM-SEWER-PLAN---SOUTH-Rev.C3
Curb Inlet | D1 - Double Curb Inlet | 1 | EA |  |  | C121-STORM-SEWER-PLAN---NORTH-Rev.C3
Curb Inlet | D2 - Curb Inlet | 1 | EA |  |  | C121-STORM-SEWER-PLAN---NORTH-Rev.C3
Curb Inlet Protection | Curb Inlet Protection | 9 | EA |  |  | C144-EROSION-CONTROL-PLAN---PHASE-I-Rev.C3
Drain | 6" Hydrotech Hydroblock 150 Drain w/ ADA Grate | 132.67 | LF |  |  | C121-STORM-SEWER-PLAN---NORTH-Rev.C3
Headwall | 24" Headwall | 4 | EA |  |  | C122-STORM-SEWER-PLAN---WEST-Rev.C3
Manhole | A1 - Storm Drain Manhole | 1 | EA |  |  | C120-STORM-SEWER-PLAN---SOUTH-Rev.C3
Manhole | C1 - Storm Drain Manhole | 1 | EA |  |  | C122-STORM-SEWER-PLAN---WEST-Rev.C3
Manhole | C2 - Storm Drain Manhole | 1 | EA |  |  | C122-STORM-SEWER-PLAN---WEST-Rev.C3
Manhole | C3 - Storm Drain Manhole | 1 | EA |  |  | C121-STORM-SEWER-PLAN---NORTH-Rev.C3
Manhole | C4 - Storm Drain Manhole | 1 | EA |  |  | C121-STORM-SEWER-PLAN---NORTH-Rev.C3
Manhole | Test Manhole (Grease) | 1 | EA |  |  | C151-BUILDING-UTILITY-PLAN-Rev.C3
Overhead Electric Line | Overhead Electric Line | 2297.51 | LF |  |  | C150-UTILITY-PLAN-Rev.C3
Reducer | Uponor Joint & Reducer From 2" Copper Pipe To 1.5" Aquapex Pipe | 2 | EA |  |  | C150-UTILITY-PLAN-Rev.C3
Sanitary Sewer Line | 6" DIP Sanitary Sewer | 93.16 | LF |  |  | C150-UTILITY-PLAN-Rev.C3
Sanitary Sewer Line | 6" SDR-26 PVC Sanitary Sewer | 500.89 | LF |  |  | C151-BUILDING-UTILITY-PLAN-Rev.C3
Shut Off Valve | Shut Off Valve | 3 | EA |  |  | C150-UTILITY-PLAN-Rev.C3
Storm Drain Pipe | 10" HDPE Storm Drain Pipe | 128.99 | LF |  |  | C150-UTILITY-PLAN-Rev.C3
Storm Drain Pipe | 10" PVC Storm Drain Pipe | 407.5 | LF |  |  | C120-STORM-SEWER-PLAN---SOUTH-Rev.C3
Storm Drain Pipe | 12" HDPE Storm Drain Pipe | 140.55 | LF |  |  | C121-STORM-SEWER-PLAN---NORTH-Rev.C3
Storm Drain Pipe | 18" HDPE Storm Drain Pipe | 1667.17 | LF |  |  | C122-STORM-SEWER-PLAN---WEST-Rev.C3
Storm Drain Pipe | 24" HDPE Storm Drain Pipe | 246.24 | LF |  |  | C120-STORM-SEWER-PLAN---SOUTH-Rev.C3
Storm Drain Pipe | 4" PVC Storm Drain Pipe | 162.22 | LF |  |  | C150-UTILITY-PLAN-Rev.C3
Storm Drain Pipe | 6" SDR-26 PVC Storm Drain Pipe | 403.82 | LF |  |  | C151-BUILDING-UTILITY-PLAN-Rev.C3
Storm Drain Pipe | 8" HDPE Storm Drain Pipe | 25.6 | LF |  |  | C150-UTILITY-PLAN-Rev.C3
Storm Drain Pipe | 8" PVC Storm Drain Pipe | 112.34 | LF |  |  | C151-BUILDING-UTILITY-PLAN-Rev.C3
Tapping Sleeve | 12"X2" Tapping Sleeve & Valve | 1 | EA |  |  | C150-UTILITY-PLAN-Rev.C3
Tapping Sleeve | 12"X4" Tapping Sleeve & Valve | 1 | EA |  |  | C150-UTILITY-PLAN-Rev.C3
Trench Drain | 12" Trench Drain | 28 | LF |  |  | C120-STORM-SEWER-PLAN---SOUTH-Rev.C3
Underground Telecom Line | Underground Telecom Line | 840.38 | LF |  |  | C150-UTILITY-PLAN-Rev.C3
Water Line | 1.5" Aquapex Water Line | 449.11 | LF |  |  | C150-UTILITY-PLAN-Rev.C3
Water Line | 2" Copper Water Line | 49.86 | LF |  |  | C150-UTILITY-PLAN-Rev.C3
Water Meter | 2" Water Meter | 2 | EA |  |  | C150-UTILITY-PLAN-Rev.C3
Wye | 6" Wye | 3 | EA |  |  | C151-BUILDING-UTILITY-PLAN-Rev.C3

## Steel Calculation
Structural steel (tonnage)
Sr.No | Structural steel | Length (LF) | lbs/lf | lbs | Wt in tonnes | Remark
Steel Angle | L3-1/2 X3-1/2 X 5/16 | 60.25 | 7.2 | 433.8 | 0.19695
Steel Angle | L3X3x3/16 | 2151.6461 | 3.71 | 7982.607 | 3.6241
Steel Angle | L4X4X3/8 | 112.18 | 9.8 | 1099.364 | 0.49911
Steel Angle | L5X3X1/4 | 108.4 | 6.6 | 715.44 | 0.32481
Steel Beam | HSS4X8X3/16 | 82.95 | 14.5 | 1202.775 | 0.54606
| HSS4X8X5/16 | 14.64 | 23.3 | 341.112 | 0.15486
| HSS6X8X1/2 | 35.19 | 41.9 | 1474.461 | 0.66941
| W10X12 | 41.8 | 12 | 501.6 | 0.22773
| W12X19 | 339.9996 | 19 | 6459.9924 | 2.9328
| W12X26 | 21.01 | 26 | 546.26 | 0.248
| W14X22 | 3598.5871 | 22 | 79168.9162 | 35.9427
| W16X31 | 29.47 | 31 | 913.57 | 0.41476
| W18X35 | 62.32 | 35 | 2181.2 | 0.99026
| W21X57 | 58.34 | 57 | 3325.38 | 1.5097
| W6X9 | 105.0695 | 9 | 945.6255 | 0.42931
Steel Channel | C6X8.2 | 103.2 | 8.2 | 846.24 | 0.38419
Steel Column | HSS12X12X1/4" | 464 | 39.43 | 18295.52 | 8.3062
Steel Column | HSS3X3X5/16" | 40 | 10.58 | 423.2 | 0.19213
Steel Column | HSS4X4X1/4" | 29 | 12.21 | 354.09 | 0.16076
Steel Column | HSS5X5X1/4" | 29 | 15.62 | 452.98 | 0.20565
Total |  |  |  |  | 57.9595 | Tonnes